## ReadMe
CAN Signal Matrix - Sample OEM Template (Classic CAN + CAN FD)
Style: typical Vector/OEM Tier-1 signal specification handoff
Column | Meaning
Network | Physical CAN bus segment this message is transmitted on
Message Name | Symbolic name of the CAN frame (maps to DBC BO_)
Message ID (Hex) | 11-bit or 29-bit CAN arbitration ID, hexadecimal, no 0x prefix
Frame Format | Standard (11-bit) or Extended (29-bit)
Bus Protocol | Classic CAN (max 8 bytes) or CAN FD (max 64 bytes)
DLC (Bytes) | Data Length Code / payload size in bytes
Cycle Time (ms) | Nominal transmission period; 0 = event-triggered only
Send Type | Cyclic, Event, or Cyclic+Event
Sender (ECU) | Transmitting node / control unit short name
Signal Name | Symbolic name of the signal (maps to DBC SG_)
Start Byte | Zero-based byte offset of the signal's first byte in the payload
Start Bit | DBC-convention start bit (Intel: LSB position; Motorola: MSB position)
Bit Length | Number of bits the signal occupies
Byte Order | Intel (little-endian / LSB first) or Motorola (big-endian / MSB first)
Signed | Yes = two's-complement signed value, No = unsigned
Factor | Physical value = Raw * Factor + Offset
Offset | Physical value = Raw * Factor + Offset
Physical Min | Minimum valid physical value
Physical Max | Maximum valid physical value
Unit | Engineering unit of the physical value
Initial Value (Hex) | Raw value transmitted at startup / default
Receiver(s) | Comma-separated list of receiving ECUs
Signal Description | Free-text description of signal meaning / usage
Note: this matrix mirrors a companion sample DBC covering both Classic CAN (8-byte) and CAN FD (32/64-byte) messages, for excel2dbc round-trip testing.

## CAN Matrix
Network | Message Name | Message ID (Hex) | Frame Format | Bus Protocol | DLC (Bytes) | Cycle Time (ms) | Send Type | Sender (ECU) | Signal Name | Start Byte | Start Bit | Bit Length | Byte Order | Signed | Factor | Offset | Physical Min | Physical Max | Unit | Initial Value (Hex) | Receiver(s) | Signal Description
Powertrain CAN | EngineStatus | 100 | Standard | Classic CAN | 8 | 100 | Cyclic | BCM | EngineSpeed | 0 | 0 | 16 | Intel | No | 0.25 | 0 | 0 | 8000 | rpm | 00 | ECU,IC,TCM | Engine crankshaft speed
Powertrain CAN | EngineStatus | 100 | Standard | Classic CAN | 8 | 100 | Cyclic | BCM | CoolantTemp | 2 | 16 | 8 | Intel | No | 1 | -40 | -40 | 215 | degC | 00 | ECU,IC | Engine coolant temperature
Powertrain CAN | EngineStatus | 100 | Standard | Classic CAN | 8 | 100 | Cyclic | BCM | OilTemp | 3 | 24 | 8 | Intel | No | 1 | -40 | -40 | 215 | degC | 00 | ECU | Engine oil temperature
Powertrain CAN | EngineStatus | 100 | Standard | Classic CAN | 8 | 100 | Cyclic | BCM | EngineRunStatus | 4 | 32 | 2 | Intel | No | 1 | 0 | 0 | 3 |  | 00 | ECU,IC,BCM | 0=Off 1=Idle 2=Running 3=Fault
Powertrain CAN | EngineStatus | 100 | Standard | Classic CAN | 8 | 100 | Cyclic | BCM | ThrottlePos | 5 | 40 | 12 | Intel | No | 0.025 | 0 | 0 | 100 | % | 00 | ECU,TCM | Throttle pedal position
Powertrain CAN | TransmissionStatus | 101 | Standard | Classic CAN | 8 | 50 | Cyclic | TCM | GearPosition | 0 | 0 | 4 | Intel | No | 1 | 0 | 0 | 15 |  | 00 | ECU,IC,BCM | Current gear position (see value table)
Powertrain CAN | TransmissionStatus | 101 | Standard | Classic CAN | 8 | 50 | Cyclic | TCM | OutputSpeed | 1 | 8 | 16 | Intel | No | 0.125 | 0 | 0 | 8000 | rpm | 00 | ECU,IC,TCM | Transmission output shaft speed
Powertrain CAN | TransmissionStatus | 101 | Standard | Classic CAN | 8 | 50 | Cyclic | TCM | TransTemp | 3 | 24 | 8 | Intel | No | 1 | -40 | -40 | 215 | degC | 00 | TCM,ECU | Transmission fluid temperature
Powertrain CAN | TransmissionStatus | 101 | Standard | Classic CAN | 8 | 50 | Cyclic | TCM | ShiftMode | 4 | 32 | 2 | Intel | No | 1 | 0 | 0 | 3 |  | 00 | IC,BCM | Driver-selected shift mode
Chassis CAN | BrakeSystemInfo | 102 | Standard | Classic CAN | 8 | 20 | Cyclic | ABS | BrakePedalPos | 0 | 0 | 12 | Intel | No | 0.025 | 0 | 0 | 100 | % | 00 | ECU,ABS,IC | Brake pedal position
Chassis CAN | BrakeSystemInfo | 102 | Standard | Classic CAN | 8 | 20 | Cyclic | ABS | MasterCylPressure | 1 | 12 | 12 | Intel | No | 0.5 | 0 | 0 | 200 | bar | 00 | ABS,ECU | Brake master cylinder pressure
Chassis CAN | BrakeSystemInfo | 102 | Standard | Classic CAN | 8 | 20 | Cyclic | ABS | WheelSpeed_FL | 3 | 24 | 8 | Intel | No | 0.1 | 0 | 0 | 250 | km/h | 00 | ABS,IC | Front-left wheel speed
Chassis CAN | BrakeSystemInfo | 102 | Standard | Classic CAN | 8 | 20 | Cyclic | ABS | WheelSpeed_FR | 4 | 32 | 8 | Intel | No | 0.1 | 0 | 0 | 250 | km/h | 00 | ABS,IC | Front-right wheel speed
Chassis CAN | BrakeSystemInfo | 102 | Standard | Classic CAN | 8 | 20 | Cyclic | ABS | WheelSpeed_RL | 5 | 40 | 8 | Intel | No | 0.1 | 0 | 0 | 250 | km/h | 00 | ABS,IC | Rear-left wheel speed
Chassis CAN | BrakeSystemInfo | 102 | Standard | Classic CAN | 8 | 20 | Cyclic | ABS | WheelSpeed_RR | 6 | 48 | 8 | Intel | No | 0.1 | 0 | 0 | 250 | km/h | 00 | ABS,IC | Rear-right wheel speed
Body CAN | VehicleBodyStatus | 200 | Standard | Classic CAN | 8 | 100 | Cyclic | BCM | IgnitionLevel | 0 | 0 | 2 | Intel | No | 1 | 0 | 0 | 3 |  | 00 | ECU,IC,GW | 0=Off 1=ACC 2=On 3=Crank
Body CAN | VehicleBodyStatus | 200 | Standard | Classic CAN | 8 | 100 | Cyclic | BCM | VehicleSpeed | 1 | 8 | 16 | Intel | No | 0.01 | 0 | 0 | 250 | km/h | 00 | ABS,IC,ECU | Vehicle road speed
Body CAN | VehicleBodyStatus | 200 | Standard | Classic CAN | 8 | 100 | Cyclic | BCM | FuelLevel | 3 | 24 | 8 | Intel | No | 0.4 | 0 | 0 | 100 | % | 00 | IC,BCM | Fuel tank level
Body CAN | VehicleBodyStatus | 200 | Standard | Classic CAN | 8 | 100 | Cyclic | BCM | DoorDriver | 4 | 32 | 1 | Intel | No | 1 | 0 | 0 | 1 |  | 00 | BCM,IC | Driver door open/closed
Body CAN | VehicleBodyStatus | 200 | Standard | Classic CAN | 8 | 100 | Cyclic | BCM | DoorPassenger | 4 | 33 | 1 | Intel | No | 1 | 0 | 0 | 1 |  | 00 | BCM,IC | Passenger door open/closed
Body CAN | VehicleBodyStatus | 200 | Standard | Classic CAN | 8 | 100 | Cyclic | BCM | HeadlightStatus | 4 | 34 | 2 | Intel | No | 1 | 0 | 0 | 3 |  | 00 | BCM,IC | 0=Off 1=Parking 2=LowBeam 3=HighBeam
Power CAN | BatteryStatus | 300 | Standard | Classic CAN | 8 | 1000 | Cyclic | ECU | BattVoltage | 0 | 0 | 12 | Intel | No | 0.01 | 0 | 6 | 16 | V | 00 | BCM,IC,GW | 12V battery voltage
Power CAN | BatteryStatus | 300 | Standard | Classic CAN | 8 | 1000 | Cyclic | ECU | BattCurrent | 1 | 12 | 12 | Intel | No | 0.1 | -200 | -200 | 200 | A | 00 | BCM | 12V battery current
Power CAN | BatteryStatus | 300 | Standard | Classic CAN | 8 | 1000 | Cyclic | ECU | BattSOC | 3 | 24 | 8 | Intel | No | 0.5 | 0 | 0 | 100 | % | 00 | BCM,IC | 12V battery state of charge
Power CAN | BatteryStatus | 300 | Standard | Classic CAN | 8 | 1000 | Cyclic | ECU | BattSOH | 4 | 32 | 8 | Intel | No | 0.5 | 0 | 0 | 100 | % | 00 | ECU,BCM | 12V battery state of health
ADAS CAN | ADAS_DrivingData | 400 | Standard | CAN FD | 64 | 20 | Cyclic | ADAS | ACC_Active | 0 | 0 | 1 | Intel | No | 1 | 0 | 0 | 1 |  | 00 | ADAS,ECU,IC | Adaptive cruise control active flag
ADAS CAN | ADAS_DrivingData | 400 | Standard | CAN FD | 64 | 20 | Cyclic | ADAS | ACC_SetSpeed | 0 | 1 | 8 | Intel | No | 1 | 0 | 30 | 180 | km/h | 00 | ADAS,IC | ACC driver-set target speed
ADAS CAN | ADAS_DrivingData | 400 | Standard | CAN FD | 64 | 20 | Cyclic | ADAS | DistanceToLead | 2 | 16 | 12 | Intel | No | 0.1 | 0 | 0 | 200 | m | 00 | ADAS,ECU | Distance to lead vehicle
ADAS CAN | ADAS_DrivingData | 400 | Standard | CAN FD | 64 | 20 | Cyclic | ADAS | LDW_Status | 3 | 28 | 2 | Intel | No | 1 | 0 | 0 | 3 |  | 00 | ADAS,IC,BCM | 0=Off 1=Normal 2=WarnLeft 3=WarnRight
ADAS CAN | ADAS_DrivingData | 400 | Standard | CAN FD | 64 | 20 | Cyclic | ADAS | FCW_Level | 4 | 32 | 3 | Intel | No | 1 | 0 | 0 | 5 |  | 00 | ADAS,ECU,IC | Forward collision warning level
ADAS CAN | ADAS_DrivingData | 400 | Standard | CAN FD | 64 | 20 | Cyclic | ADAS | SteeringAngle | 6 | 48 | 16 | Intel | No | 0.1 | -1000 | -1000 | 1000 | deg | 00 | ADAS,ABS,IC | Steering wheel angle
ADAS CAN | ADAS_DrivingData | 400 | Standard | CAN FD | 64 | 20 | Cyclic | ADAS | YawRate | 8 | 64 | 12 | Intel | No | 0.01 | -50 | -50 | 50 | deg/s | 00 | ADAS,ABS,ECU | Vehicle yaw rate
Diagnostic CAN | Powertrain_Diag | 401 | Standard | CAN FD | 32 | 500 | Cyclic | ECU | MIL_Lamp | 0 | 0 | 1 | Intel | No | 1 | 0 | 0 | 1 |  | 00 | IC,BCM | Malfunction indicator lamp
Diagnostic CAN | Powertrain_Diag | 401 | Standard | CAN FD | 32 | 500 | Cyclic | ECU | EPC_Lamp | 0 | 1 | 1 | Intel | No | 1 | 0 | 0 | 1 |  | 00 | IC,BCM | Electronic power control lamp
Diagnostic CAN | Powertrain_Diag | 401 | Standard | CAN FD | 32 | 500 | Cyclic | ECU | DTC_Count_Engine | 1 | 8 | 8 | Intel | No | 1 | 0 | 0 | 255 |  | 00 | GW | Active DTC count - engine
Diagnostic CAN | Powertrain_Diag | 401 | Standard | CAN FD | 32 | 500 | Cyclic | ECU | DTC_Count_Trans | 2 | 16 | 8 | Intel | No | 1 | 0 | 0 | 255 |  | 00 | GW | Active DTC count - transmission
Diagnostic CAN | Powertrain_Diag | 401 | Standard | CAN FD | 32 | 500 | Cyclic | ECU | DTC_Count_Chassis | 3 | 24 | 8 | Intel | No | 1 | 0 | 0 | 255 |  | 00 | GW | Active DTC count - chassis
Diagnostic CAN | Powertrain_Diag | 401 | Standard | CAN FD | 32 | 500 | Cyclic | ECU | RuntimeTotal | 4 | 32 | 32 | Intel | No | 1 | 3600 | 0 | 4294967295 | s | 00 | ECU,GW | Cumulative engine runtime
ADAS CAN | EnvironmentalData | 402 | Standard | CAN FD | 64 | 100 | Cyclic | GW | AmbientTemp | 0 | 0 | 8 | Intel | No | 0.5 | -40 | -40 | 87.5 | degC | 00 | BCM,IC | Ambient air temperature
ADAS CAN | EnvironmentalData | 402 | Standard | CAN FD | 64 | 100 | Cyclic | GW | BarometricPress | 1 | 8 | 12 | Intel | No | 0.1 | 800 | 800 | 1200 | hPa | 00 | ECU,ADAS | Barometric pressure
ADAS CAN | EnvironmentalData | 402 | Standard | CAN FD | 64 | 100 | Cyclic | GW | Humidity | 2 | 20 | 8 | Intel | No | 0.4 | 0 | 0 | 100 | % | 00 | ADAS,BCM | Relative humidity
ADAS CAN | EnvironmentalData | 402 | Standard | CAN FD | 64 | 100 | Cyclic | GW | RainSensorLevel | 4 | 32 | 8 | Intel | No | 1 | 0 | 0 | 15 |  | 00 | BCM,ADAS | 0=Dry 1-5=Light 6-10=Med 11-15=Heavy
ADAS CAN | EnvironmentalData | 402 | Standard | CAN FD | 64 | 100 | Cyclic | GW | LightSensorLevel | 5 | 40 | 12 | Intel | No | 1 | 0 | 0 | 4095 | lux | 00 | BCM,IC,ADAS | Ambient light sensor reading