## ReadMe
CAN Signal Matrix - Sample OEM Template
Style: typical VW / Geely / GWM Tier-1 signal specification handoff
Column | Meaning
Network | Physical CAN bus segment this message is transmitted on
Message Name | Symbolic name of the CAN frame (maps to DBC BO_)
Message ID (Hex) | 11-bit or 29-bit CAN arbitration ID, hexadecimal, no 0x prefix
Frame Format | Standard (11-bit) or Extended (29-bit)
Bus Protocol | Classic CAN or CAN FD
DLC (Bytes) | Data Length Code / payload size in bytes
Cycle Time (ms) | Nominal transmission period; 0 = event-triggered only
Send Type | Cyclic, Event, or Cyclic+Event
Sender (ECU) | Transmitting node / control unit short name
Signal Name | Symbolic name of the signal (maps to DBC SG_)
Start Byte | Zero-based byte offset of the signal's first byte in the payload
Start Bit | DBC-convention start bit (Intel: LSB position; Motorola: MSB position)
Bit Length | Number of bits the signal occupies
Byte Order | Intel (little-endian / LSB first) or Motorola (big-endian / MSB first)
Signed | Yes = two's-complement signed value, No = unsigned
Factor | Physical value = Raw * Factor + Offset
Offset | Physical value = Raw * Factor + Offset
Physical Min | Minimum valid physical value
Physical Max | Maximum valid physical value
Unit | Engineering unit of the physical value
Initial Value (Hex) | Raw value transmitted at startup / default
Receiver(s) | Comma-separated list of receiving ECUs
Signal Description | Free-text description of signal meaning / usage
Note: this is a representative sample for excel2dbc development/testing, not data from a real vehicle program.

## CAN Matrix
Network | Message Name | Message ID (Hex) | Frame Format | Bus Protocol | DLC (Bytes) | Cycle Time (ms) | Send Type | Sender (ECU) | Signal Name | Start Byte | Start Bit | Bit Length | Byte Order | Signed | Factor | Offset | Physical Min | Physical Max | Unit | Initial Value (Hex) | Receiver(s) | Signal Description
Powertrain CAN | EngineStatus | 100 | Standard | Classic CAN | 8 | 100 | Cyclic | ECU | EngineSpeed | 0 | 0 | 16 | Intel | No | 0.25 | 0 | 0 | 8000 | rpm | 0000 | IVI,TBOX | Current engine rotational speed
Powertrain CAN | EngineStatus | 100 | Standard | Classic CAN | 8 | 100 | Cyclic | ECU | VehicleSpeed | 2 | 16 | 16 | Intel | No | 0.01 | 0 | 0 | 250 | km/h | 0000 | IVI,TBOX,BCM | Vehicle road speed
Powertrain CAN | EngineStatus | 100 | Standard | Classic CAN | 8 | 100 | Cyclic | ECU | Gear | 4 | 32 | 8 | Intel | No | 1 | 0 | 0 | 8 |  | 00 | IVI | Current selected gear position
Powertrain CAN | EngineStatus | 100 | Standard | Classic CAN | 8 | 100 | Cyclic | ECU | CoolantTemp | 5 | 40 | 8 | Intel | Yes | 1 | -40 | -40 | 150 | degC | 28 | IVI,TBOX | Engine coolant temperature
Body CAN | BCMStatus | 200 | Standard | Classic CAN | 4 | 500 | Cyclic | BCM | DoorState | 0 | 0 | 4 | Intel | No | 1 | 0 | 0 | 1 |  | 0 | IVI,BCM | 0 = all doors closed, 1 = any door open
Body CAN | BCMStatus | 200 | Standard | Classic CAN | 4 | 500 | Cyclic | BCM | LockState | 0 | 4 | 4 | Intel | No | 1 | 0 | 0 | 1 |  | 1 | IVI,BCM | 0 = unlocked, 1 = locked
Body CAN | BCMStatus | 200 | Standard | Classic CAN | 4 | 500 | Cyclic | BCM | AmbientLight | 1 | 8 | 10 | Motorola | No | 0.5 | 0 | 0 | 500 | lux | 000 | IVI | Ambient light sensor reading
Chassis CAN | BrakeStatus | 300 | Standard | Classic CAN | 8 | 20 | Cyclic | ESC | BrakePedalPos | 0 | 7 | 8 | Motorola | No | 0.39216 | 0 | 0 | 100 | % | 00 | IVI,TBOX | Brake pedal position, 0-100%
Chassis CAN | BrakeStatus | 300 | Standard | Classic CAN | 8 | 20 | Cyclic | ESC | YawRate | 1 | 15 | 16 | Motorola | Yes | 0.01 | 0 | -150 | 150 | deg/s | 0000 | ESC,TBOX | Vehicle yaw rate
Chassis CAN | BrakeStatus | 300 | Standard | Classic CAN | 8 | 20 | Cyclic | ESC | ABSActive | 3 | 31 | 1 | Motorola | No | 1 | 0 | 0 | 1 |  | 0 | IVI | ABS intervention active flag
Diagnostic CAN | DiagRequest | 7DF | Standard | Classic CAN | 8 | 0 | Event | Tester | DiagServiceId | 0 | 0 | 8 | Intel | No | 1 | 0 | 0 | 255 |  | 00 | ECU,BCM,ESC | UDS diagnostic service identifier